## Terkidi Resume
SPECIFICATIONS AND PRICED BILL OF QUANTITIES
FOR
TERKIDI HEALTH POST REHABILITATIONS
Project : | Terkindi Rehabilitations
Location: | Gambella Regional State, Ethiopia
Client: | Doctors With Africa, CUAMM
Contractor:
Consultant: | Solomoin Tesfayes
ETB
1 | Maternity Block General Maintenance | 0
| Total ………......... | 0
| VAT 15% ................... | 0
| Grand Total with 15% VAT……………… | 0

## Terkidi Maternity updated BOQ
SPECIFICATION AND BILL OF QUANTITIES
TERKIDI HEALTH POST
Maternity Block General Maintenance
| GENERAL MAINTENANCE.......................................... | Birr |  | 0
| TOTAL ……………………. | Birr |  | 0
| VAT 15 % ……………………. | Birr |  | 0
| GRAND TOTAL ………………………. | Birr |  | 0
Item | Description | Unit | Qty | Unit Rate | Amount
1 | Remove and replace existing G-28 CIS roofing covers with transparent roof | Nº | 6 |  | 0
2 | Apply three coats of plastic emulsion paint to all internal and external wall and chipwood ceiling including all crack sealing with cement and gypsum as necessary . | m² | 796.09 |  | 0
3 | Supply and Install complete set door lock approved by the Engineer and all accessories and incidental works | Nº | 10 |  | 0
4 | Supply and fix chipwood ceilings as per the Engineers approval. Price shall include 40 x 50 mm Zigba wood battens with c/c spacing of 600 mm both ways, middle and corner list, and all other necessary accessories . | m² | 10.535 |  | 0
5 | Supply, Connect and Test lamps and complete accessories: 36w, 60x60 LED Box panel Light | Nº | 20 |  | 0
6 | Flush mounting socket outlet of 16A 1Phase with Earth Contact | Nº | 5 |  | 0
7 | Supply and Fix ceiling Fun USHA or Equivalent Approved by the Engineer. With all accessories and all necessary works | Nº | 6 |  | 0
8 | Supply the fittings ,fix, test & commission exiting two bowl sink made of SS with chrome plated lever operated cold water tap. Complete with plug , P-smell trap with connection pipes , angle valve and all other necessary accessories . | Nº | 2 |  | 0
8 | Supply , fix, test & commission New Handwash sink made of SS with chrome plated lever operated cold water tap. Complete with plug , P-smell trap with connection pipes , angle valve and all other necessary accessories . | Nº | 1 |  | 0
9 | Metal windows and doors made of 38x1.5mm LTZ profiles. Price shall include approved quality locks and all ironmongery works, two coats of anti rust, three coats of synthetic paint, 1mm thick sheet metal and door stopper. | m² | 34.6 |  | 0
10 | Supply and fix 6mm thick laminated chipwood partition wall as per the Engineers approval. Price shall include 40 x 50 mm purlins with spacing of 600 mm both ways, vertical and horizontal, and all other necessary accessories. | m² | 0 |  | 0
11 | 150mm thick Class B HCB wall which can satisfy the designed strength , bedded in cement sand mortar (1:3).Price shall include mortar bed and reinforcement bar to all external walls with 1 dia 6mm at every 1000mm( 5-HCB Blocks) . | m² | 123.585 |  | 0
12 | Demolish partition wall to increase room area. Cost shall include clearing of waste materials. | m² | 31.32 |  | 0
13 | Construct 1.5*1.5 meter shower room near to the block with iron sheet and fix shower units made of enameled heavy duty cast iron shower tray, complete with approved quality level controlled mixing valve, fixed & flexible shower head, P-smell trap and with all other necessary accessories. | Nº | 0 | 50000 | 0 | the work is done by local so we need it
| SUB TOTAL FOR GENERAL MAINTENANCEE ETH BIRR |  |  |  | 0