## Cover Page
SPECIFICATIONS AND BILL OF QUANTITIES WITH ENGINEERING ESTIMATE
PROJECT:
REHABILITATION WORK ENDABAGUNA HOSPITAL
LOCATION:
SHIRE, TIGRAY, ETHIOPIA
OWNER:
DOCTORS WITH AFRICA- CUAMM
Prepared by:- Solomon Tesfay
2025-01-27

## GRAND Summary
GRAND SUMMARY
LOT 3
ENDABAGUNA HOSPITAL | Birr | 0
TOTAL | Birr | 0
15% VAT | Birr | 0
GRAND TOTAL | Birr | 0
2660
|  |  | 60 | 28500
60

## ENDABAGUNA Summary
ENDABAGUNA HOSPITAL
SUMMARY OF PRICES
LOT 3
01. WATER SUPPLY AND DISTRIBUTION | Birr | 0
| Birr | 0
15% VAT | Birr | 0
GRAND TOTAL | Birr | 0
2660
|  |  | 60 | 28500
60

## ENDABAGUNA
BILL OF QUANTITY - ENDABAGUNA HOSPITAL
LOT 3
ITEM | DESCRIPTION | UNIT | QUANTITY | RATE | QUANTITY
01 | WATER SUPPLY & DISTRIBUTION
1.1 | Submersible Pump
1.1.1 | Supply, install, test and commission GRUNDFOS or Equivalent solar pump to the existing water well. The pump should come with a controller and selector to enable it to work with AC+Solar. Price shall include all the necessary fittings and solar accessories. The pump should have the following specifications:
Rated Flow = 5 m3/h
Rated Head = 73 m
Rated Power = 1.85 kW
Efficiency > 80%
NPSH > 1.5m
|  | Set | 1 |  | 0
1.1.2 | Supply and install 1.5 inch HDPE, PN16 pipe for hand dug shallow well with 18 - 20 meters depth. Complete with all the necessary fittings and accessories. | LS | 1 |  | 0
1.2 | Water Distribution
1.2.1 | Maintanance of the water distribution of the Hospital. Price shall include all related piping work (inlet, outlet, drain, over flow ), valves and related civil works. | LS | 1 |  | 0
01 | SUB TOTAL FOR WATER SUPPLY ETH BIRR |  |  |  | 0

## Rebar (hidden)
| 8 | 10 | 12 | 14 | 16 | 20 | 24
Bm 3 | 246.4385 |  |  | 124.1
BM 2 | 120.3577 |  |  | 72.1
| 278.6538 |  |  | 135.18
Bm A | 63.8077 |  |  | 28.2
BM B | 128.6538 |  |  | 67.8
BM C | 128.0769 |  |  | 68.4
BM D | 128.0769 |  |  | 83.6
MB H | 200.7692 |  |  | 94.9
BM F | 122.3077 |  |  | 55.9
| 39.2308 |  |  | 25.85
BM E | 115.3846 |  |  | 63.7
BM G | 167.3077 |  |  |  | 53.8 | 123.2
BM 1 | 159.2308 |  |  | 33.4 | 41.6
| 57.6923 |  |  | 31.7
| 123.4615 |  |  |  | 26.6 | 34.2
BM 4 | 271.1538 |  |  | 68.15 | 71.6
BM 2 | 308.0769 |  |  |  | 70.5 | 76.3
| 140.7692 |  |  | 34 | 43.1
BM 3 | 182.3077 |  |  |  | 61.4 | 59.65
BM B | 245.7692 |  |  |  | 53.2 | 63
BM C | 265.3846 |  |  |  | 12.8 | 161.6
BM D | 276.9231 |  |  |  | 63.8 | 87.9
BM E | 152.3077 |  |  |  | 41.15 | 58.4
BM G | 227.3077 |  |  |  | 56.7 | 75.5
BM F | 191.5385 |  |  |  | 42.6 | 65.6
BM H | 189.2308 |  |  |  |  | 119.7
BM 1 Arc | 121.1538 |  |  |  | 8.1 | 115.2
BM 4 arc | 211.1538 |  |  |  | 18.2 | 213.8
BM I' | 139.6154 |  |  |  | 31.8 | 39.2
at elev 3, 8, 12
BM 1 | 626.5385 |  |  |  | 161.1 | 185.4
| 491.5385 |  |  |  | 124.8 | 211.8
BM 2 | 443.0769 |  |  |  |  | 356.1
| 408.4615 |  |  |  | 101.7 | 135.9
BM 3 | 1045.3846 |  |  |  |  | 649.5
BM C | 778.8462 |  |  |  | 187.8 | 219.3
BM 4 | 1125 |  |  |  | 291.6 | 349.5
BM D | 810 |  |  |  | 190.2 | 306.6
BM G | 681.9231 |  |  |  | 174.9 | 227.1
BM H | 571.1538 |  |  |  | 117.3 | 139.5
BM E | 363.4615 |  |  | 105.6 | 106.5
BM E&F | 369.2308 |  |  |  | 150.6 | 248.4
| 242.3077 |  |  |  | 61.2 | 177.6
BM E | 138.4615 |  |  |  | 30.6 | 53.4
BM A | 461.5385 |  |  | 25.8 | 336 | 57.6
BM 1&2 Arc | 706.1538 |  |  |  | 139.2 | 812.4
BM 4 arc | 634.6154 |  |  |  | 234 | 279.6
BM I' | 272.3077 |  |  |  | 94.2 | 128.4
TYP
BM 3 | 2090.7692 |  |  |  |  | 1299
BM 2 | 886.1538 |  |  |  |  | 712.2
| 816.9231 |  |  |  | 203.4 | 271.8
BM 1 | 630 |  |  |  | 84.6 | 194.4
BM H | 1142.3077 |  |  |  | 306.6 | 411
BM D | 1107.6923 |  |  |  | 355.2 | 232.8
BM F&G | 2450.7692 |  |  |  | 168.3 | 858
BM F | 572.3077 |  |  |  | 192 | 285.6
| 184.6154 |  |  |  |  | 155.4
BM 1 Arc | 1412.3077 |  |  |  | 278.4 | 1624.8
BM 4 arc | 1278.4615 |  |  |  | 234 | 726.6
BM C&I' | 1089.2308 |  |  |  | 376.8 | 513.6
Total | 28833.6808 | 0 | 0 | 1118.38 | 5397.95 | 13116.55 | 0