## Cover Page
SPECIFICATIONS AND BILL OF QUANTITIES WITH ENGINEERING ESTIMATE
PROJECT:
BLACK LION NICU RENOVATION
LOCATION:
ADDIS ABABA, ETHIOPIA
OWNER:
DOCTORS WITH AFRICA- CUAMM
Prepared by:- Solomon Tesfay
2024-11-12

## preamble to BOQ
Preamble to the Bill of Quantities
1. The Bill of Quantities shall be read in conjunction with the Drawings and Technical Specifications.
2. The Bill of Quantities contains the following part Bills and Schedules:
a. Bill No. 1 – Black Lion NICU Renovation
3. The Quantities given in the Bill of Quantities are estimated and provisional, and are given to provide a common basis for bidding. The estimated contract quantity of each item of works will be set at the time of contract signing. In addition to this the basis of payment will be the actual quantities of work ordered and carried out, as measured by the Contractor and verified by the Engineer and valued at the rates and prices bid in the priced Bill of Quantities, where applicable, and otherwise at such rates and prices as the Engineer may fix within the terms of the Contract.
4. The rates and prices bid in the priced Bill of Quantities shall, except insofar as it is otherwise provided under the Contract, include all Constructional Plant, Labor, supervision, materials, erection, maintenance, insurance, profit, taxes, and duties, together with all general risks, liabilities, and obligations set out or implied in the Contract.
5. A rate or price shall be entered against each item in the priced Bill of Quantities, whether quantities are stated or not. The cost of Items against which the Contractor has failed to enter a rate or price shall be deemed to be covered by other rates and prices entered in the Bill of Quantities.
6. The rates in this Bill of quantities shall consider all incidental works required to protect existing structures.
7. Items associated with a priced item necessary for its satisfactory fixing shall be considered as included in the rate of the item.
8. The rates given for Provisional Quantities (PQ) will be binding if the client decides to incorporate these works as additional works.
9. The whole cost of complying with the provisions of the Contract shall be included in the Items provided in the priced Bill of Quantities, and where no Items are provided, the cost shall be deemed to be distributed among the rates and prices entered for the related Items of Work.
10. The Overhead & risk and the gross profit for variation orders will be 35% .
11. General directions and descriptions of work and materials are not necessarily repeated nor summarized in the Bill of Quantities. References to the relevant sections of the contract documentation shall be made before entering prices against each item in the priced Bill of Quantities.
12. The method of measurement of completed work for payment shall be in accordance with Standard Methods of Measurement ECPN-4.
13. The Bill of Quantities contains items
a. Supplied and installed by the Prime contractor
b. Provisional Quantities Supplied and installed by the Prime contractor
c. Provisional Sum Items supplied by the Client and installed by the Prime Contractor
d. Provisional Sum Items Supplied and installed by Nominated Sub-contractor
14. Provisional Sums included and so designated in the Bill of Quantities shall be expended in whole or in part at the direction and discretion of the Engineer.
15. The duties and responsibilities of the Prime Contractor for items 13(b), 13(c) and 13 (d) above are deemed to be covered by the Contractor’s charge indicated in here. The duties and responsibilities of the Prime Contractor in addition to those indicated in the Bill of Quantities are:-
a. Handle and store materials at site both for prime contractor, the Client and nominated sub-contractor works.
b. Provide utilities like power, water and other necessary utilities for use by the Client and nominated sub-contractors.
c. Provide within the site transport and lifting equipment for all loading and unloading purposes and all required transportation within the site as required by the Client and nominated sub-contractors.
d. Provide scaffolding, ladder, etc as needed
e. Execute any incidental works, like concrete work, earthwork, finishing, patching, and chiseling as required by the Client and nominated sub- contractors.
f. Removal of debris and clean the site at completion
16. Errors will be corrected by the Employer for any arithmetic errors in computation or summation as follows:
(a) where there is discrepancy between amounts in figures and in words, the amount in words will govern
(b) where there is a discrepancy between the unit rate and the total amount derived from the multiplication of the unit price and the quantity, the unit rate as quoted will govern.
17. Rock is defined as all materials which, in the opinion of the Engineer, require blasting, or the use of metal wedges and sledgehammers, or the use of compressed air drilling for their removal, and which cannot be extracted by ripping with a tractor of at least 150 brake hp with a single, rear-mounted, heavy-duty ripper.
18. A type of bonding agent used for bonding old concrete to newly fresh one should get approval before application and the cost in connection with the bonding old concrete to newly fresh one shall be born by the Contractor.
19. All provision for sanitary pipe passage, Electrical and Sanitary ducts and provision of sleeves will have to be done during concrete works as per the Electrical and Sanitary drawings and they are deemed to be included in the other rates and prices entered in the Bill of Quantities.
20. The Contractor is responsible for the detail assessment of the Site conditions and any measure to be taken is included in the rates.
21. The removal of Surplus excavated material shall be to an appropriate place away from the construction site. The contractor shall also make arrangement to damp this surplus excavated material to the owner place by the Direction of the Resident Engineer.
22. The Contractor shall submit catalogues with full description for Items under all Divisions which include, but are not limited to: Finishing Materials, Electrical, Sanitary fittings & Equipments and shall get approval by the Engineer before purchasing or ordering.
23. All Electrical and Sanitary works /installation/ shall be done by experienced staff or specialized sub-contractor or personnel who have a minimum of eight years experience with similar works & this has to be approved by the Engineer based on their CVs & educational background and certification and recommendation and/or supervision by suppliers.
24. All Electrical and Sanitary works shall be tested & commissioned prior to filling chiseled cavities, installing ceilings, covering vertical & horizontal ducts & back filling trenches. The Contractor shall be fully responsible for all systems.
25. The Prime contractor shall submit samples of all finishing materials installed by himself and by nominated sub-contractors for approval by the Engineer and the Employer.

## Summary
SUMMARY OF PRICES
01. CARPENTERY AND JOINERY | Birr | 0
02. METAL WORK | Birr | 0
03. FLOOR FINISHING | Birr | 0
04. PAINTING | Birr | 0
05. GLAZING | Birr | 0
06. ELECTRICAL WORK | Birr | 0
07. SANITARY WORK | Birr | 0
08. MECHANICAL WORK | Birr | 0
SERVICE SUM | Birr | 0
15% VAT | Birr | 0
GRAND TOTAL | Birr | 0
Consultant's estimation for the realization of the civil works is 3 months
2660
|  |  | 60 | 28500
60

## BOQ
BILL OF QUANTITY - Black Lion Hospital NICU Renovation
ITEM | DESCRIPTION | UNIT | QUANTITY | RATE | QUANTITY
01 | CARPENTRY & JOINERY
1.1 | Carpentry and Ceiling Works
Supply and fix 9mm thick high quality laminated PVC ceiling with all its accessories as per the Engineer's approval in parts of the verandah and in all rooms. The ceiling color and material type shall be approved by the engineer.
1.1.1 | Patient Toilet | m² | 10 |  | 0
01 | SUB TOTAL CARPENTRY AND JOINERY WORK ETH BIRR |  |  |  | 0
02 | METAL WORK
2.1 | Aluminum doors, windows and curtain walls
Aluminum doors and windows made of 1.6 mm thick extruded profiles. The aluminum profiles shall be of approved color with brushed finish cuts. Manufacturing of the doors is subject to the approval of shop drawings to be provided by the Contractor. Price shall include 6mm thick nonreflective tinted glass, approved type of locks, door stopper and handle. Hinges, Locks, Profiles and all important accessories should be approved by the Engineer.
Standards Comply with the following standard. Hot dip galvanized coating on iron and steel articles BS 729 Anodic oxidation coating on Aluminum BS 1615 Anodic oxide coating on Aluminum for external architectural application BS 3987 Wrought steel for mechanical & allied engineering purposes BS 970
2.1.1 | Aluminum Doors
2.1.1.1 | Size 2.00x0.98m [HDU 1] | No | 1 |  | 0
2.1.1.2 | Size 2.00x1.00m [Swinging Door inside KMC] | No | 1 |  | 0
2.1.1.3 | Size 2.00x1.00m [Patient Shower Partition] | No | 5 |  | 0
2.1.1.4 | Size 2.00x1.23m [Cleaning Station] | No | 1 |  | 0
2.1.1.5 | Size 2.00x1.23m [Medical Semi Critical] | No | 1 |  | 0
2.1.1.6 | Size 2.00x1.23m [Surgical Critical] | No | 1 |  | 0
2.1.1.7 | Size 2.00x1.23m [Isolation Room] | No | 1 |  | 0
2.1.1.8 | Size 2.00x1.23m [Nurse Duty Room] | No | 1 |  | 0
2.1.1.9 | Size 2.00x1.23m [Medication Preparation Room] | No | 1 |  | 0
2.1.1.10 | Size 2.00x1.23m [Subcritical Preterm] | No | 1 |  | 0
2.1.1.11 | Size 2.00x1.23m [Term Stable] | No | 1 |  | 0
2.1.1.12 | Size 2.00x1.23m [KMC] | No | 1 |  | 0
2.1.1.13 | Size 2.00x1.23m [Head Nurse Office] | No | 1 |  | 0
2.1.1.14 | Size 2.00x0.98m [Mother Waiting Area] | No | 1 |  | 0
2.1.1.15 | Size 2.00x0.98m [Staff Toilet] | No | 1 |  | 0
2.1.1.16 | Size 2.00x0.98m [Staff Kitchen] | No | 1 |  | 0
2.1.1.17 | Size 2.00x0.98m [Pharmacy] | No | 1 |  | 0
2.1.1.18 | Size 2.00x0.98m [Patient Toilet] | No | 1 |  | 0
2.1.1.19 | Size 2.00x0.98m [Physician Duty Room] | No | 1 |  | 0
2.1.1.20 | Size 2.00x1.00m [X-Ray] | No | 1 |  | 0
2.1.2 | Aluminum Windows
2.1.2.1 | Size 4.50x1.80m [between HDU 2 and Medical Semi Critical] | No | 1 |  | 0
2.1.2.2 | Size 4.50x1.80m [between HDU 2 and Surgical Critical] | No | 1 |  | 0
2.1.2.3 | Size 6.00x0.60m [Store Top Window] | No | 1 |  | 0
02 | SUB TOTAL METAL WORK ETH BIRR |  |  |  | 0
03 | FLOOR FINISHINGS
3.1 | Epoxy Flooring
Epoxy flooring in hospitals should meet the following technical specifications: Antimicrobial and stain resistant: Epoxy flooring should be resistant to stains and microbes. Chemical resistant: Epoxy flooring should be resistant to chemicals and able to withstand aggressive cleaning. Durable: Epoxy flooring should be ultra-durable and resistant to heavy traffic and equipment. Non-porous: Epoxy flooring should be seamless and non-porous. Coefficient of friction: Epoxy flooring should meet or exceed the requirements for ADA flat and inclined surfaces, as well as OSHA and NFPA requirements.
Supply and Fix 3.0 mm thick Self-smoothing epoxy flooring with Premier and waring coarse. The existing epoxy must be removed and the substrate must be cleaned and freed of all contaminants such as dirt, oil, grease, coatings and surface treatments, etc. Weak concrete must be removed and surface defects such as blowholes and voids must be fully exposed. The concrete or screed substrate has to be primed or levelled in order to achieve an even surface.
3.1.1 | Main Corridor | m2 | 103.8 |  | 0
3.1.2 | Mother Waiting Area | m2 | 24.5 |  | 0
3.1.3 | High Dependency Unit (HDU) 1 | m2 | 39.8 |  | 0
3.1.4 | High Dependency Unit (HDU) 2 | m2 | 25.9 |  | 0
3.1.5 | Surgical Critical | m2 | 22.08 |  | 0
3.1.6 | Medical Semi Critical | m2 | 29.8 |  | 0
3.1.7 | Isolation Room | m2 | 21.66 |  | 0
3.1.8 | Subcritical Room/ Pre term | m2 | 27.41 |  | 0
3.1.9 | Term Stable | m2 | 23.95 |  | 0
3.1.10 | Medication Preparation Room | m2 | 18.56 |  | 0
3.1.11 | KMC | m2 | 21.15 |  | 0
3.1.12 | Physician Duty Room | m2 | 10.74 |  | 0
3.1.13 | Nurse Duty Room | m2 | 14.38 |  | 0
3.1.14 | Head Nurse Office | m2 | 11.52 |  | 0
3.1.15 | Store | m2 | 22.23 |  | 0
3.1.16 | X-Ray Room | m2 | 14.46 |  | 0
3.1.17 | Pharmacy | m2 | 8.3 |  | 0
03 | SUB TOTAL FINISHING WORK ETH BIRR |  |  |  | 0
04 | PAINTING
4.1 | Supply and Apply three coats of acrylic emulsion paint to internal plastered wall surfaces (Jotun or equivalent). Cost includes cleaning both surfaces and fixing all cracks with Masonry Filler. Color to be approved by the Architect/Engineer.
4.1.1 | Main Corridor | m2 | 162 |  | 0
4.1.2 | High Dependency Unit (HDU) 1 | m2 | 75.0035 |  | 0
4.1.3 | High Dependency Unit (HDU) 2 | m2 | 54.088 |  | 0
4.1.4 | Surgical Critical | m2 | 64.108 |  | 0
4.1.5 | Medical Semi Critical | m2 | 55.044 |  | 0
4.1.6 | Isolation Room | m2 | 66.348 |  | 0
4.1.7 | Subcritical Room/ Pre term | m2 | 63.788 |  | 0
4.1.8 | Term Stable | m2 | 58.604 |  | 0
4.1.9 | Medication Preparation Room | m2 | 45.312 |  | 0
4.1.10 | KMC | m2 | 57.9 |  | 0
4.1.11 | Conference Room | m2 | 51.984 |  | 0
4.1.12 | Staff Toilet | m2 | 58.424 |  | 0
4.1.13 | Staff Kitchen | m2 | 36.088 |  | 0
4.1.14 | Patient Toilet | m2 | 40.4 |  | 0
4.1.15 | Physician Duty Room | m2 | 37.688 |  | 0
4.1.16 | Nurse Duty Room | m2 | 41.204 |  | 0
4.1.17 | Head Nurse Office | m2 | 36.336 |  | 0
4.1.18 | Store | m2 | 48.644 |  | 0
4.1.19 | X-Ray Room | m2 | 38.464 |  | 0
4.1.20 | Cleaning Station | m2 | 88.696 |  | 0
4.1.21 | Triage | m2 | 33.888 |  | 0
4.1.22 | Mother Waiting Area | m2 | 61.088 |  | 0
4.1.23 | Pharmacy | m2 | 35.832 |  | 0
4.2 | Supply and Apply three coats of plastic emulsion paint to concrete slab soffit (Jotun or equivalent). Color to be approved by the Architect/Engineer.
4.2.2 | High Dependency Unit (HDU) 1 | m2 | 39.8 |  | 0
4.2.3 | High Dependency Unit (HDU) 2 | m2 | 25.9 |  | 0
4.2.4 | Surgical Critical | m2 | 22.08 |  | 0
4.2.5 | Medical Semi Critical | m2 | 29.8 |  | 0
4.2.6 | Isolation Room | m2 | 21.66 |  | 0
4.2.7 | Subcritical Room/ Pre term | m2 | 27.41 |  | 0
4.2.8 | Term Stable | m2 | 23.95 |  | 0
4.2.9 | Medication Preparation Room | m2 | 18.56 |  | 0
4.2.10 | KMC | m2 | 21.15 |  | 0
4.2.11 | Conference Room | m2 | 25.8 |  | 0
4.2.12 | Staff Toilet | m2 | 10.5 |  | 0
4.2.13 | Staff Kitchen | m2 | 9.93 |  | 0
4.2.14 | Patient Toilet | m2 | 13.3 |  | 0
4.2.15 | Physician Duty Room | m2 | 10.74 |  | 0
4.2.16 | Nurse Duty Room | m2 | 14.38 |  | 0
4.2.17 | Head Nurse Office | m2 | 11.52 |  | 0
4.2.18 | Store | m2 | 22.23 |  | 0
4.2.19 | X-Ray Room | m2 | 14.46 |  | 0
4.2.20 | Cleaning Station | m2 | 18.27 |  | 0
4.2.21 | Triage | m2 | 13.15 |  | 0
4.2.22 | Mother Waiting Area | m2 | 24.5 |  | 0
4.2.23 | Pharmacy | m2 | 8.3 |  | 0
4.3 | Supply and Apply three coats of plastic emulsion paint to Suspended Ceiling (Jotun or equivalent). Color to be approved by the Architect/Engineer.
4.3.1 | Main Corridor | m2 | 103.8 |  | 0
4.4 | Supply and Apply two coats of special aluminum paint to existing metal Doors. Color to be approved by the Architect/Engineer.
4.4.1 | Access Door to NICU | m2 | 7.68 |  | 0
4.4.2 | Conference Room Door | m2 | 7.68 |  | 0
4.4.3 | Door to verandah | m2 | 15.36 |  | 0
04 | SUB TOTAL PAINTING WORK ETH BIRR |  |  |  | 0
05 | GLAZING
5.1 | Supply and fix 6 mm thick clear sheet glass to windows and doors. Price shall include putty and all the necessary fixing accessories.
5.1.1 | Conference Room Door | m2 | 4 |  | 0
5.1.2 | Door to verandah | m2 | 6 |  | 0
05 | SUB TOTAL GLAZING WORK ETH BIRR |  |  |  | 0
06 | ELECTRICAL INSTALLATION
Supply, Install and Test all Electrical Systems: Power Distribution Boards with Circuit Breakers, Light Fittings with Lamps, Switches, Outlets and Others including required items and accessories. All items shall be Industry standard and approved equivalent types.
6.1 | Switch Board
6.1.1 | Surface mounted Distribution Board of metal enclosure MDB-LP with lockable door, complete with bus terminals 200A/3ph, neutral and earth bars consisting of:-
1pc main MCCB of 160A/3ph
1pc RCD of 100mA/4 pole
5 pcs MCB of 10A/3ph
1 pcs MCB of 16A/3ph
5 pcs MCB of 25A/3ph
1 pc MCB of 40A/3ph
1 pcs MCB of 50A/3ph
5 pcs MCB of 63A/3ph
| Including 25% reserve pitches | No | 1 |  | 0
6.2 | Flush Mounted Socket Outlet Points
16A/1P socket outlet points fed through PVC insulated conductors of 3x2.5mm2 inside PVC conduit of 16mm diameter including junction boxes with covers and insulating screw cap connectors.
6.2.1 | High Dependency Unit (HDU) 1 | No | 40 |  | 0
6.2.2 | High Dependency Unit (HDU) 2 | No | 20 |  | 0
6.2.3 | Surgical Critical | No | 30 |  | 0
6.2.4 | Medical Semi Critical | No | 20 |  | 0
6.2.5 | Isolation Room | No | 20 |  | 0
6.2.6 | Subcritical Room/ Pre term | No | 35 |  | 0
6.2.7 | Term Stable | No | 20 |  | 0
6.2.8 | Medication Preparation Room | No | 8 |  | 0
6.2.9 | KMC | No | 16 |  | 0
6.2.10 | Conference Room | No | 4 |  | 0
6.2.11 | Staff Kitchen | No | 4 |  | 0
6.2.12 | Patient Toilet | No | 1 |  | 0
6.2.13 | Physician Duty Room | No | 4 |  | 0
6.2.14 | Nurse Duty Room | No | 4 |  | 0
6.2.15 | Head Nurse Office | No | 4 |  | 0
6.2.16 | X-Ray Room | No | 4 |  | 0
6.2.17 | Triage | No | 8 |  | 0
6.2.18 | Mother Waiting Area | No | 10 |  | 0
6.3 | Flush Mounted Socket Outlets with Earth Contact
Flush mounting socket outlet of 16A 1Phase @+1.20m from FFL
6.3.1 | High Dependency Unit (HDU) 1 | No | 40 |  | 0
6.3.2 | High Dependency Unit (HDU) 2 | No | 20 |  | 0
6.3.3 | Surgical Critical | No | 30 |  | 0
6.3.4 | Medical Semi Critical | No | 20 |  | 0
6.3.5 | Isolation Room | No | 20 |  | 0
6.3.6 | Subcritical Room/ Pre term | No | 35 |  | 0
6.3.7 | Term Stable | No | 20 |  | 0
6.3.8 | Medication Preparation Room | No | 8 |  | 0
6.3.9 | KMC | No | 16 |  | 0
6.3.10 | Conference Room | No | 4 |  | 0
6.3.11 | Staff Kitchen | No | 4 |  | 0
6.3.12 | Patient Toilet | No | 1 |  | 0
6.3.13 | Physician Duty Room | No | 4 |  | 0
6.3.14 | Nurse Duty Room | No | 4 |  | 0
6.3.15 | Head Nurse Office | No | 4 |  | 0
6.3.16 | X-Ray Room | No | 4 |  | 0
6.3.17 | Triage | No | 8 |  | 0
6.3.18 | Mother Waiting Area | No | 10 |  | 0
06 | SUB TOTAL FOR ELECTRICAL WORK ETH BIRR |  |  |  | 0
07 | SANITARY WORK
All fixtures, equipment, pipes & materials which are specified below shall be subject to the Engineer's approval, based on Samples, Catalogues and/or Brochures presented by the contractor. Unit Price shall include all the necessary installation accessories and all assistance civil works there to for the proper installation and operation of the sanitary wares, pipe works and any other related sanitary works.
7.1 | SANITARY APPLIANCES INSTALLATION
7.1.1 | Connect Existing Laundry machine so as to make it operational by providing a grounded electrical outlet in close proximity, a hot and cold water supply lines with shutoff valves and a standpipe or laundry tub. | LS | 1 |  | 0
7.1.2 | Supply and fix Turkish Type Water closet made of enameled sheet steel. The fixture shall conform to British Standard Specification. The waste fittings, connecting pieces, fixing and supporting elements and Complete with all the necessary accessories. | pcs | 2 |  | 0
7.1.3 | Supply and fix High quality Gold Dragon or equivalent brand Hand wash Basin. The fixture shall conform to BS5506-3 or equivalent institution. The mixing faucets, waste drain holes, bottle trap, waste fitting, connecting pieces, fixing, female attakini(60cm long) and supporting elements and all other accessories shall comply with relevant clauses of BS standard or equivalent institution. size:520x420mmx850 mm high [Mother Waiting Area, Triage, next to Conference Room] | pcs | 3 |  | 0
7.1.4 | Supply and fix Shower units made of enameled fiber glass, complete with level controlled mixing valve, approved quality flexible shower head, p-smeel trap and with all other necessary accessories. Size:- 700 x 700 mm | pcs | 2 |  | 0
07 | SUB TOTAL FOR SANITARY WORK ETH BIRR |  |  |  | 0
08 | MECHANICAL INSTALLATION
All components should be manufactured with the following standards and requirements: BS EN 7396-1: Pipeline Systems for Compressed Medical Gases and Vacuum. BS EN 10524-2: Pressure Regulators. BS EN 21969 High-Pressure Flexible Connectors.
8.1 | Wall Outlet Terminals, Oxygen
8.1.1 | Surgical Critical | pcs | 2 |  | 0
8.1.2 | High Dependency Unit (HDU) 2 | pcs | 2 |  | 0
8.1.3 | Medical Semi Critical | pcs | 2 |  | 0
8.1.4 | Isolation Room | pcs | 4 |  | 0
8.1.5 | Subcritical Room/ Pre term | pcs | 7 |  | 0
8.1.6 | Term Stable | pcs | 4 |  | 0
8.2 | Wall Outlet Terminals, Air
8.2.1 | Surgical Critical | pcs | 2 |  | 0
8.2.2 | High Dependency Unit (HDU) 2 | pcs | 2 |  | 0
8.2.3 | Medical Semi Critical | pcs | 2 |  | 0
8.2.4 | Isolation Room | pcs | 4 |  | 0
8.2.5 | Subcritical Room/ Pre term | pcs | 7 |  | 0
8.2.6 | Term Stable | pcs | 4 |  | 0
8.3 | Wall Outlet Terminals, Vacuum
8.3.1 | High Dependency Unit (HDU) 1 | pcs | 8 |  | 0
8.3.2 | Surgical Critical | pcs | 6 |  | 0
8.3.3 | High Dependency Unit (HDU) 2 | pcs | 4 |  | 0
8.3.4 | Medical Semi Critical | pcs | 4 |  | 0
8.3.5 | Isolation Room | pcs | 4 |  | 0
8.3.6 | Subcritical Room/ Pre term | pcs | 7 |  | 0
8.3.7 | Term Stable | pcs | 4 |  | 0
8.4 | Copper tubing, Dia.22mm | ml | 120 |  | 0
8.5 | Copper tubing, Dia.12mm | ml | 158 |  | 0
8.6 | Copper tube accessories like T, Elbow, direct, etc connectors | pcs | 200 |  | 0
8.7 | Pipe Clip, ring | pcs | 150 |  | 0
8.8 | Line Valves | pcs | 4 |  | 0
8.9 | Labor (including all welding and installation material) | set | 1 |  | 0
08 | SUB TOTAL FOR MECHANICAL WORK ETH BIRR |  |  |  | 0

## MECH
BILL OF QUANTITY - Black Lion Hospital NICU Renovation
ITEM | DESCRIPTION | UNIT | QUANTITY | RATE | QUANTITY
01 | MECHANICAL INSTALLATION
1.1 | Blender complete with Flow Meter, tubing and pig tails
1.1.1 | Surgical Critical | pcs | 2 |  | 0
1.1.2 | High Dependency Unit (HDU) 2 | pcs | 2 |  | 0
1.1.3 | Medical Semi Critical | pcs | 2 |  | 0
1.1.4 | Isolation Room | pcs | 4 |  | 0
1.1.5 | Subcritical Room/ Pre term | pcs | 7 |  | 0
1.1.6 | Term Stable | pcs | 4 |  | 0
08 | SUB TOTAL FOR MECHANICAL WORK ETH BIRR |  |  |  | 0

## Rebar (hidden)
| 8 | 10 | 12 | 14 | 16 | 20 | 24
Bm 3 | 246.4385 |  |  | 124.1
BM 2 | 120.3577 |  |  | 72.1
| 278.6538 |  |  | 135.18
Bm A | 63.8077 |  |  | 28.2
BM B | 128.6538 |  |  | 67.8
BM C | 128.0769 |  |  | 68.4
BM D | 128.0769 |  |  | 83.6
MB H | 200.7692 |  |  | 94.9
BM F | 122.3077 |  |  | 55.9
| 39.2308 |  |  | 25.85
BM E | 115.3846 |  |  | 63.7
BM G | 167.3077 |  |  |  | 53.8 | 123.2
BM 1 | 159.2308 |  |  | 33.4 | 41.6
| 57.6923 |  |  | 31.7
| 123.4615 |  |  |  | 26.6 | 34.2
BM 4 | 271.1538 |  |  | 68.15 | 71.6
BM 2 | 308.0769 |  |  |  | 70.5 | 76.3
| 140.7692 |  |  | 34 | 43.1
BM 3 | 182.3077 |  |  |  | 61.4 | 59.65
BM B | 245.7692 |  |  |  | 53.2 | 63
BM C | 265.3846 |  |  |  | 12.8 | 161.6
BM D | 276.9231 |  |  |  | 63.8 | 87.9
BM E | 152.3077 |  |  |  | 41.15 | 58.4
BM G | 227.3077 |  |  |  | 56.7 | 75.5
BM F | 191.5385 |  |  |  | 42.6 | 65.6
BM H | 189.2308 |  |  |  |  | 119.7
BM 1 Arc | 121.1538 |  |  |  | 8.1 | 115.2
BM 4 arc | 211.1538 |  |  |  | 18.2 | 213.8
BM I' | 139.6154 |  |  |  | 31.8 | 39.2
at elev 3, 8, 12
BM 1 | 626.5385 |  |  |  | 161.1 | 185.4
| 491.5385 |  |  |  | 124.8 | 211.8
BM 2 | 443.0769 |  |  |  |  | 356.1
| 408.4615 |  |  |  | 101.7 | 135.9
BM 3 | 1045.3846 |  |  |  |  | 649.5
BM C | 778.8462 |  |  |  | 187.8 | 219.3
BM 4 | 1125 |  |  |  | 291.6 | 349.5
BM D | 810 |  |  |  | 190.2 | 306.6
BM G | 681.9231 |  |  |  | 174.9 | 227.1
BM H | 571.1538 |  |  |  | 117.3 | 139.5
BM E | 363.4615 |  |  | 105.6 | 106.5
BM E&F | 369.2308 |  |  |  | 150.6 | 248.4
| 242.3077 |  |  |  | 61.2 | 177.6
BM E | 138.4615 |  |  |  | 30.6 | 53.4
BM A | 461.5385 |  |  | 25.8 | 336 | 57.6
BM 1&2 Arc | 706.1538 |  |  |  | 139.2 | 812.4
BM 4 arc | 634.6154 |  |  |  | 234 | 279.6
BM I' | 272.3077 |  |  |  | 94.2 | 128.4
TYP
BM 3 | 2090.7692 |  |  |  |  | 1299
BM 2 | 886.1538 |  |  |  |  | 712.2
| 816.9231 |  |  |  | 203.4 | 271.8
BM 1 | 630 |  |  |  | 84.6 | 194.4
BM H | 1142.3077 |  |  |  | 306.6 | 411
BM D | 1107.6923 |  |  |  | 355.2 | 232.8
BM F&G | 2450.7692 |  |  |  | 168.3 | 858
BM F | 572.3077 |  |  |  | 192 | 285.6
| 184.6154 |  |  |  |  | 155.4
BM 1 Arc | 1412.3077 |  |  |  | 278.4 | 1624.8
BM 4 arc | 1278.4615 |  |  |  | 234 | 726.6
BM C&I' | 1089.2308 |  |  |  | 376.8 | 513.6
Total | 28833.6808 | 0 | 0 | 1118.38 | 5397.95 | 13116.55 | 0